## lookup_do_not_edit
High side codes |  |  | Grounded? | Wye?
1 | Grounded Wye | G | 1 | 1
2 | Ungrounded Wye | G | 0 | 1
3 | Delta | E | 0 | 0
Low side codes
1 | Grounded Wye | G | 1 | 1
2 | Ungrounded Wye | G | 0 | 1
3 | Delta | D | 0 | 0
Please do not edit - these lookup tables are used for the code to add 2W transformers with proper winding type and resistance to ground
[5 empty] | TO name | Area #
[5 empty] | AEC | 234
[5 empty] | AEP | 205
[5 empty] | APS | 201
[5 empty] | ATSI | 202
[5 empty] | BGE | 232
[5 empty] | ComEd | 222
[5 empty] | Dayton | 209
[5 empty] | DEOK | 212
[5 empty] | DL | 215
[5 empty] | Dominion | 345
[5 empty] | DPL | 235
[5 empty] | EKPC | 320
[5 empty] | JCPL | 228
[5 empty] | METED | 227
[5 empty] | ODEC | 235
[5 empty] | OVEC | 206
[5 empty] | PECO | 230
[5 empty] | PENELEC | 226
[5 empty] | PEPCO | 233
[5 empty] | PPL | 229
[5 empty] | PSEG | 231
[5 empty] | SMECO | 233
[5 empty] | RE | 237

## Template
Project Name |  | POI Bus Name |  | POI Bus Voltage | 0
TO name:
ADD BUS | [7 empty] | BUS# | [ADD BUS DATA]
kV |  | Bus_Name_ext | _mn | area |  | zone | 0 | 0
kV |  | Bus_Name_ext | _inv1 | area |  | zone |  | 0
kV |  | Bus_Name_ext | _inx1 | area |  | zone |  | 0
kV |  | Bus_Name_ext | _inxc | area |  | zone |  | 0
kV |  | Bus_Name_ext | _ter1 | area |  | zone |  | 0
Max Fault Current is 1.031 pu which is lower than default value 1.11 p.u, therefore, 1.11 p.u is used
Inverter / Wind Type 4 | [5 empty] | Calculated |  |  | [ADD BUS REGULATION]
# of Inverters |  |  | Bus_Name_ext | _inv1 |  | Aggregated
MW per Inverter |  |  | Machine ID | 1 |  | MW |  |  | '' /
MVA per Inverter |  |  | Terminal Voltage |  | kV | MVA |  |  | ''
Max Fault Current (p.u.) |  | (1.11 by default) | [6 empty] | [ADD GENERATOR UNIT]
R p.u. (Pos and Neg) |  | (default) | R p.u. (0) | 99999 | (default) | RN | 0 | (default)
X p.u. (Pos and Neg) | 0.0001 | (default) | X p.u. (0) | 99999 | (default) | XN | 0 | (default)
2 winding GSU | [5 empty] | Calculated
MVA Base |  |  | # of Identical TF |  |  | Aggregated MVA |  |  | [ADD 2W TRANSFORMER]
| R | X | X/R | X/R Calculted |  |  | R | X
H-L (positive) | [5 empty] | H-L (positive)
H-L (zero) | [5 empty] | H-L (zero)
Winding Nominal Voltages | _inx1 | Bus_Name_ext | _inv1 | Bus_Name_ext |  | ASPEN Base |  | 100
High Side |  | kV | Low Side |  | kV | H-L (positive)
Winding Connection Types | [5 empty] | H-L (zero)
High Side |  | (G-Y, D-delta lags, E-delta leads) | Low Side |  | (G-Y, D-delta lags, E-delta leads)
Z1= (high side Z) |  | Z2= (low side Z) |  | Z3= (Neutral Z)
Collector Equivalent
Voltage Level |  | kV | MVA Base | 100 |  |  |  |  | [ADD TRANSMISSION LINE]
Lenth | 0 | mile | From_bus_name_ext | _inxc
Impedance on 100 MVA Base |  |  | to_bus_name_ext | _inx1
| R | X
positive
zero
Suseptance | B=
3 winding MPT | [5 empty] | Calculated
MVA Base |  |  | CKT ID | 1 |  | ASPEN Base |  | 100 | [ADD 3W TRANSFORMER]
| R | X | X/R | X/R Calculted |  |  | R | X
H-L (positive) | [5 empty] | H-L (positive)
H-T (positive) | [5 empty] | H-T (positive)
L-T (positive) | [5 empty] | L-T (positive)
H-L (zero) | [5 empty] | H-L (zero)
H-T (zero) | [5 empty] | H-T (zero)
L-T (zero) | [5 empty] | L-T (zero)
Winding Nominal Voltages | _mn | Bus_Name_ext |  | _inxc | Bus_Name_ext
High Side |  | kV | Low Side |  | kV
Tertiary Side |  | kV |  | _ter1 | Bus_Name_ext
Winding Connection Types
High Side |  | Low Side |  | Ter Side
2 winding MPT | [5 empty] | Calculated
MVA Base |  |  | CKT ID | 1 |  | Aggregated MVA |  |  | [ADD 2W TRANSFORMER]
| R | X | X/R |  |  |  | R | X
H-L (positive) | [5 empty] | H-L (positive)
H-L (zero) | [5 empty] | H-L (zero)
Winding Nominal Voltages | _mn | Bus_Name_ext | _inxc | Bus_Name_ext |  | ASPEN Base |  | 100
High Side |  | kV | Low Side |  | kV | H-L (positive)
Winding Connection Types | Auto wye? | 0 | (0 for no, 1 for yes) |  |  | H-L (zero)
High Side |  | (G-Y, D-delta lags, E-delta leads) | Low Side |  | (G-Y, D-delta lags, E-delta leads)
Z1= (high side Z) |  | Z2= (low side Z) |  | Z3= (Neutral Z)
Attachment Line Data
Voltage Level |  | kV | MVA Base | 100 |  |  |  |  | [ADD TRANSMISSION LINE]
Length |  | mile | From_bus_name_ext
Impedance on 100 MVA Base |  |  | to_bus_name_ext | _mn
| R | X
positive
zero
Suseptance | B=
Wind Turbine - Type 3 | [5 empty] | Calculated |  |  | [ADD BUS REGULATION]
# of Wind Turbines |  |  | Bus_Name_ext | _inv1 |  | Aggregated
MW per Turbine |  |  | Machine ID | 1 |  | MW |  |  | '' /
MVA per Turbine |  |  | Terminal Voltage |  | kV | MVAR |  |  | ''
Stator Resistance |  |  | X''d(v) |  | P.U. |  |  |  | [ADD GENERATOR UNIT]
R p.u. (Pos and Neg) |  | X''d(v)/120 | R p.u. (0) | 99999 | (default) | RN | 0 | (default)
X p.u. (Pos and Neg) |  |  | X p.u. (0) | 99999 | (default) | XN | 0 | (default)
Synchronous Generator | [5 empty] | Calculated |  |  | [ADD BUS REGULATION]
MVA base |  |  | Bus_Name_ext | _gen |  | R''=X2(v)/(2*pi*f*Ta3)
Terminal Voltage |  |  | Machine ID | 1 |  | R''=Ra(AC)=1.2Ra(DC) |  |  | '' /
Saturated Reactances | [5 empty] | R''= X"d(v) / (X/R) |  |  | ''
X''d(v) |  | X'd(v) |  |  |  | R''=R'= |  |  | [ADD GENERATOR UNIT]
Xd(v) |  | X2(v)
X0(v)
Resistances
Ra (Ohms) |  | R1
R2 |  | R0
Time Constants
Ta3
X/R (Assume 120 if not given) | 120 | Ra (p.u.) |  |  |  | RN | 0 | (default)
base Ω | [5 empty] | XN | 0 | (default)
3 winding inverter step-up transformers - FOR AGGREGATING 3W transformers | [5 empty] | Calculated
MVA Base |  |  | # of transformers |  |  | ASPEN Base |  | 100 | [ADD 3W TRANSFORMER]
| R | X | X/R | X/R Calculted |  |  | R | X
H-L (positive) | [5 empty] | H-L (positive)
H-T (positive) | [5 empty] | H-T (positive)
L-T (positive) | [5 empty] | L-T (positive)
H-L (zero) | [5 empty] | H-L (zero)
H-T (zero) | [5 empty] | H-T (zero)
L-T (zero) | [5 empty] | L-T (zero)
Winding Nominal Voltages | _inv1 | Bus_Name_ext |  | _inv2 | Bus_Name_ext
Low side 1 |  | kV | Low Side 2 |  | kV
High Side |  | kV |  | _inx | Bus_Name_ext
Winding Connection Types
High Side |  | Low Side |  | Ter Side

## Project Data
Project Name |  | POI Bus Name |  | POI Bus Voltage | 69
|  |  |  | TO name: | PPL
ADD BUS | [7 empty] | BUS# | [ADD BUS DATA]
kV |  | Bus_Name_ext | _mn | area |  | zone | 0 | 0
kV | 0.63 | Bus_Name_ext | _inv | area |  | zone |  | 0
kV | 34.5 | Bus_Name_ext | _inx | area |  | zone |  | 0
kV | 34.5 | Bus_Name_ext | _inxc | area |  | zone |  | 0
Inverter / Wind Type 4 | [5 empty] | Calculated |  |  | [ADD BUS REGULATION]
# of Inverters | 11 |  | Bus_Name_ext | _inv1 |  | Aggregated
MW per Inverter | 3.6918 |  | Machine ID | 1 |  | MW |  |  | '' /
MVA per Inverter | 4.2 |  | Terminal Voltage |  | kV | MVA |  |  | ''
Max Fault Current (p.u.) | 1.34 | (1.11 by default) | [6 empty] | [ADD GENERATOR UNIT]
R p.u. (Pos and Neg) |  | (default) | R p.u. (0) | 99999 | (default) | RN | 0 | (default)
X p.u. (Pos and Neg) | 0.0001 | (default) | X p.u. (0) | 99999 | (default) | XN | 0 | (default)
2 winding GSU | [5 empty] | Calculated
MVA Base | 4.2 |  | # of Identical TF | 11 |  | Aggregated MVA |  |  | [ADD 2W TRANSFORMER]
| R | X | X/R | X/R Calculted |  |  | R | X
H-L (positive) | 0.008458 | 0.084578 |  |  |  | H-L (positive)
H-L (zero) | 0.008458 | 0.084578 |  |  |  | H-L (zero)
Winding Nominal Voltages | _inx1 | Bus_Name_ext | _inv1 | Bus_Name_ext |  | ASPEN Base |  | 100
High Side |  | kV | Low Side |  | kV | H-L (positive)
Winding Connection Types | [5 empty] | H-L (zero)
High Side | Delta | (G-Y, D-delta lags, E-delta leads) | Low Side | Ungrounded Wye | (G-Y, D-delta lags, E-delta leads)
Z1= (high side Z) |  | Z2= (low side Z) |  | Z3= (Neutral Z)
Collector Equivalent
Voltage Level |  | kV | MVA Base | 100 |  |  |  |  | [ADD TRANSMISSION LINE]
Lenth | 0 | mile | From_bus_name_ext | _inxc
Impedance on 100 MVA Base |  |  | to_bus_name_ext | _inx1
| R | X
positive | 0.009811 | 0.006044
zero | 0.029803 | 0.009738
Suseptance | B= | 0.006628
2 winding MPT | [5 empty] | Calculated
MVA Base | 45 |  | CKT ID | 1 |  | Aggregated MVA |  |  | [ADD 2W TRANSFORMER]
| R | X | X/R |  |  |  | R | X
H-L (positive) | 0.001802 | 0.073378 |  |  |  | H-L (positive)
H-L (zero) | 0.001622 | 0.06604 |  |  |  | H-L (zero)
Winding Nominal Voltages | _mn | Bus_Name_ext | _inxc | Bus_Name_ext |  | ASPEN Base |  | 100
High Side |  | kV | Low Side |  | kV | H-L (positive)
Winding Connection Types | Auto wye? | 0 | (0 for no, 1 for yes) |  |  | H-L (zero)
High Side | Grounded Wye | (G-Y, D-delta lags, E-delta leads) | Low Side | Delta | (G-Y, D-delta lags, E-delta leads)
Z1= (high side Z) |  | Z2= (low side Z) |  | Z3= (Neutral Z)
Attachment Line Data
Voltage Level |  | kV | MVA Base | 100 |  |  |  |  | [ADD TRANSMISSION LINE]
Length | 0.02 | mile | From_bus_name_ext
Impedance on 100 MVA Base |  |  | to_bus_name_ext | _mn
| R | X
positive | 0.000128 | 0.000295
zero | 0.000385 | 0.000885
Suseptance | B= | 5e-06